## Information
Asset Classes & Geometry Mapping
ID | Code | Description | Suggested Geometry
3 | CHAM | Chambers and Manholes | POINT

## Asset Classification
3 Waters Asset Data Standards
Asset Class Overview
Asset Classification
Compsite ID | Asset Class ID | ID | Asset Class Code | Asset Class Description | Asset Type Code | Asset Type Description | Asset Sub Type Code | Asset Sub Type Description | Unit Type Code | Unit Type Description | Geometry | Attribute Total | Core Count
3-17 | 3 | 17 | CHAM | Chambers and Manholes | CHB | Chamber | ENRD | Energy Dispersion | CHB-ENRD | Chamber - Energy Dispersion | POINT | 126 | 79
3-25 | 3 | 25 | CHAM | Chambers and Manholes | CHB | Chamber | MH | Manhole | CHB-MH | Chamber - Manhole | POINT | 126 | 79
3-40 | 3 | 40 | CHAM | Chambers and Manholes | CHB | Chamber | VLV | Valve Chamber | CHB-VLV | Chamber - Valve Chamber | POINT | 126 | 79

## Common and Financial Attributes
3 Waters Asset Data Standards
Asset Attributes Overview
Common Attributes
ID | Group | Sub-group | Supplier | Order | Attribute Name | Data Type | Attribute Unit | Description | Attribute Usage | Field Classification | Dropdown Value
3 | FINANCIAL | ACQUISITION | D/C | 3 | Acquisition Date | DATE |  | Date the owner purchased or obtained (vested) the asset or if unknown the install date | Determines depreciation start date | Mandatory
4 | FINANCIAL | ACQUISITION | D/C | 4 | Acquisition Type | ENUM |  | Method of asset acquisition | Determines accounting treatment | Mandatory | Acquisition Type
15 | COMMON | BASIC | D/C/O | 15 | Asset Description | VARCHAR(300) |  | Detailed asset description where relevant else equal to the Unit Type Description | Asset identification, reporting and details | Mandatory
16 | COMMON | HIERARCHY | D/O | 16 | Asset Hierarchy | VARCHAR(50) |  | Asset's position in hierarchy | Asset type and location identification | Mandatory
17 | COMMON | BASIC | D/C/O | 17 | Asset ID | VARCHAR(50) |  | Unique human-friendly asset identifier | Cross-system asset identification | Mandatory
33 | FINANCIAL | ADVANCED | O | 33 | Cost Centre | ENUM |  | The cost centre of the asset budget holder where costs relating to the asset will be charged i.e., maintenance, depreciation. | Financial analysis and cost assignment | Mandatory | Cost Centre
37 | COMMON | QUALITY | O | 37 | Data Source | ENUM |  | Source of the data | Indicates the data source | Mandatory | Data Source
48 | COMMON | DATE | C | 48 | Install Date | DATE |  | Date the asset was installed at site | Lifecycle and depreciation tracking | Mandatory
55 | COMMON | O&M | D | 55 | Maintenance Responsibility | ENUM |  | Entity responsible for maintenance such as council or utility | Differentiates ownership and maintenance | Mandatory | Maintenance Responsibility
60 | COMMON | HIERARCHY | D/O | 60 | Network | ENUM |  | Associated water network | Asset service association | Mandatory | Network
61 | COMMON | HIERARCHY | D/O | 61 | Network Function | ENUM |  | Network Functional Area | Identifies network role and maintenance area | Mandatory | Network Function
62 | COMMON | BASIC | D/O | 62 | Ownership | ENUM |  | Entity with financial asset responsibility | Financial and legislative accountability | Mandatory | Ownership
73 | COMMON | BASIC | D/C/O | 73 | Service Status | ENUM |  | Current status of the asset | Operational and planning purposes | Mandatory | Service Status
78 | COMMON | BASIC | D/C/O | 78 | Unit Type | ENUM |  | Combined Asset Type and Sub Type | Determines applicable asset attributes for the Asset Unit Type. Available Unit Types are listed in the Asset Classification tab | Mandatory

## Technical Attributes
3 Waters Asset Data Standards
Asset Attributes Overview
Technical Attributes
ID | Group | Sub-group | Supplier | Order | Attribute Name | Data Type | Attribute Unit | Description | Attribute Usage | Dropdown Value
1000 | TECHNICAL | OPERATIONS | D/C/O | 1 | Access Method | ENUM |  | Internal access method to an asset | Health and safety reporting and compliance | Access Method
1006 | TECHNICAL | REGULATORY | D/C | 7 | Asset Contains | ENUM |  | Substance contained, processed or transported | Health and Safety, Operations, HSNO compliance | Asset Contains
1018 | TECHNICAL | CONSTRUCTION | D/C/O | 19 | Chamber Type | ENUM |  | Classification of chamber | Asset planning and valuation | Chamber Type
1025 | TECHNICAL | CONSTRUCTION | SRV | 26 | Cover Level | DECIMAL(10,3) | m | Cover elevation in relation to the ground level | Network modelling and flood management
1026 | TECHNICAL | CONSTRUCTION | D/C/O | 27 | Cover Material | ENUM |  | Cover material | Access and Health and Safety requirements/specifications | Cover Material
1027 | TECHNICAL | OPERATIONS | D/C | 28 | Cover Shape | ENUM |  | Shape of cover (such as chambers) | Operations and maintenance or renewals planning | Cover Shape
1028 | TECHNICAL | CONSTRUCTION | D/C | 29 | Cover Type | ENUM |  | Type of cover | Asset planning and operations | Cover Type
1036 | TECHNICAL | CONSTRUCTION | SRV | 37 | Depth | DECIMAL(10,3) | m | Depth below Cover Level or surface if asset has no lid | Operations and safety planning
1041 | TECHNICAL | CONSTRUCTION | D/C | 42 | Diameter Nominal | DECIMAL(10,2) | mm | Nominal diameter from the contemporary standard or width of the asset | Physical specifications
1053 | TECHNICAL | CONSTRUCTION | D/C | 54 | Energy Dissipator | ENUM |  | Flow energy reduction type | Environmental impact control | Energy Dissipator
1080 | TECHNICAL | CONSTRUCTION | SRV | 81 | Ground Level | DECIMAL(10,3) | m | Reference ground elevation | Installation reference point
1085 | TECHNICAL | MAINTENANCE | D/C | 86 | Hinged | BOOLEAN |  | Cover hinge indicator | Maintenance access specification
1103 | TECHNICAL | CONSTRUCTION | SRV | 104 | Invert Level | DECIMAL(10,3) | m | Lowest interior elevation point of an asset in relation to the ground level | Network, flow and slope modelling
1104 | TECHNICAL | CONSTRUCTION | SRV | 105 | Invert Level Downstream | DECIMAL(10,3) | m | Downstream invert elevation | Network, flow and slope modelling
1106 | TECHNICAL | CONSTRUCTION | SRV | 107 | Invert Level Upstream | DECIMAL(10,3) | m | Upstream invert elevation | Network, flow and slope modelling
1108 | TECHNICAL | CONSTRUCTION | D/C | 109 | Is Drop Manhole | BOOLEAN |  | Drop structure indicator | Network modelling
1109 | TECHNICAL | CONSTRUCTION | D/C | 110 | Jointing Method | ENUM |  | Connection specification | Maintenance and integrity | Jointing Method
1114 | TECHNICAL | CONSTRUCTION | D/C | 115 | Material | ENUM |  | Primary material of non-pipe assets | Asset performance and management planning | Material

## Class Attribute Mapping
3 Waters Asset Data Standards
Asset Class & Attribute Mapping
Class to Attribute Mapping
ID | Attribute ID | Asset Class ID | Asset Class Code | Attribute Name | Field Classification | Dropdown Value
12 | 1000 | 3 | CHAM | Access Method | Optional | Access Method
13 | 1006 | 3 | CHAM | Asset Contains | Optional | Asset Contains
14 | 1007 | 3 | CHAM | Asset Rainfall Event Design | Optional | Asset Rainfall Event Design
15 | 1008 | 3 | CHAM | Baffle Installed | Optional
16 | 1011 | 3 | CHAM | Boltdown | Conditional
17 | 1013 | 3 | CHAM | Capacity | Conditional
18 | 1018 | 3 | CHAM | Chamber Type | Conditional | Chamber Type
19 | 1022 | 3 | CHAM | Construction Method | Conditional | Construction Method
20 | 1025 | 3 | CHAM | Cover Level | Optional
21 | 1026 | 3 | CHAM | Cover Material | Optional | Cover Material
22 | 1027 | 3 | CHAM | Cover Shape | Optional | Cover Shape
23 | 1028 | 3 | CHAM | Cover Type | Optional | Cover Type
24 | 1036 | 3 | CHAM | Depth | Conditional
25 | 1038 | 3 | CHAM | Diameter External | Conditional
26 | 1040 | 3 | CHAM | Diameter Internal | Conditional
27 | 1041 | 3 | CHAM | Diameter Nominal | Conditional
28 | 1045 | 3 | CHAM | Discharges To | Optional | Discharges To
29 | 1061 | 3 | CHAM | Fall Protection | Conditional | Fall Protection
30 | 1062 | 3 | CHAM | Filter Insert Type | Optional | Filter Insert Type
31 | 1075 | 3 | CHAM | Functional Role | Optional | Functional Role
32 | 1078 | 3 | CHAM | Grate Signage | Optional
33 | 1079 | 3 | CHAM | Grate Type | Optional | Grate Type
34 | 1080 | 3 | CHAM | Ground Level | Optional
35 | 1081 | 3 | CHAM | Ground Level Date | Optional
36 | 1084 | 3 | CHAM | Height | Optional
37 | 1085 | 3 | CHAM | Hinged | Optional
38 | 1103 | 3 | CHAM | Invert Level | Conditional
39 | 1105 | 3 | CHAM | Invert Level Orifice | Optional
40 | 1108 | 3 | CHAM | Is Drop Manhole | Conditional
41 | 1110 | 3 | CHAM | Length | Conditional
42 | 1112 | 3 | CHAM | Load Rating | Optional
43 | 1113 | 3 | CHAM | Lockable | Optional
44 | 1114 | 3 | CHAM | Material | Conditional | Material
45 | 1119 | 3 | CHAM | Normal Level | Conditional
46 | 1121 | 3 | CHAM | Orifice Diameter | Optional
47 | 1126 | 3 | CHAM | Overflow Level | Conditional
48 | 1127 | 3 | CHAM | Overflow Type | Conditional | Overflow Type
49 | 1148 | 3 | CHAM | Removable | Optional
50 | 1152 | 3 | CHAM | Shape | Conditional | Shape
51 | 1153 | 3 | CHAM | Soil Classification | Optional | Soil Classification
52 | 1158 | 3 | CHAM | Structure Treatment | Optional | Structure Treatment
53 | 1163 | 3 | CHAM | Topography | Optional | Topography
54 | 1180 | 3 | CHAM | Weight | Optional
55 | 1181 | 3 | CHAM | Width | Conditional

## Dropdowns
3 Waters Asset Data Standards
Attribute Dropdown Values
Dropdown Values
ID | Attribute ID | Attribute Name | Dropdown Code | Dropdown Value
1 | 1000 | Access Method | LADDER | Ladder
6 | 2 | Access Restrictions | CONFINED | Confined Space
12 | 4 | Acquisition Type | VEST | Vested
177 | 1006 | Asset Contains | LEACH | Leachate
196 | 1006 | Asset Contains | PLDRAIN | Plant Drainage
216 | 1006 | Asset Contains | SW | Stormwater
225 | 1006 | Asset Contains | WW | Wastewater
238 | 1010 | Bedding Type | GAP11 | Aggregate Passing 11mm Screen
251 | 1018 | Chamber Type | SINGLE | Single
299 | 1022 | Construction Method | MOULDED | Moulded
315 | 1026 | Cover Material | DI | Ductile Iron
322 | 1026 | Cover Material | PLASTIC | Plastic
326 | 1027 | Cover Shape | CIRC | Circular
337 | 1028 | Cover Type | HINGED | Hinged
407 | 1051 | Drop Type Downstream | CASC | Cascade
408 | 1051 | Drop Type Downstream | EXTD | External Drop
409 | 1051 | Drop Type Downstream | INTD | Internal Drop
410 | 1051 | Drop Type Downstream | NONE | None
516 | 1075 | Functional Role | ACP | Access Point
616 | 1109 | Jointing Method | EF | Electrofusion
623 | 1109 | Jointing Method | RRJ | Rubber Ring
703 | 56 | Maintenance Strategy | RTF | Run-To-Fail
734 | 1114 | Material | PE | Polyethylene
735 | 1114 | Material | PL | Plastic
737 | 1114 | Material | PP | Polypropylene
782 | 60 | Network | SW | Stormwater
783 | 60 | Network | WW | Wastewater
785 | 61 | Network Function | RETIC | Reticulation Network
1047 | 1152 | Shape | CIRC | Circular

## Dropdowns (Organisation)
3 Waters Asset Data Standards
Organisation Specific Attribute Dropdown Values
Organisation Specific Dropdown Values
ID | Attribute ID | Attribute Name | Dropdown Code | Dropdown Value
10003 | 29 | Constructor | TBC | Provision for values to be added that are specific to the organisation
10013 | 58 | Manufacturer | TBC | Provision for values to be added that are specific to the organisation
10015 | 62 | Ownership | CCO | Council Controlled Organisation
10016 | 62 | Ownership | COUNCIL | Council
10020 | 62 | Ownership | PVT | Private